## CALCULATIONS
THERMOWELL VIBRATIONS CALC SHEET
VARIABLES |  |  |  | DATA | CALCULATIONS
| Tag No: |  |  | 45TW21011 | k=D2/D1 = | 0.66492
| P&ID: |  |  |  | d=Do/D1 = | 0.22747
Pipe ID
| Fluid Velocity (m/s) |  |  | 91.2 | Frequency of Resonance, fr:
| Fluid Density (kg/m3) |  |  | 47.7 |  | 1802.5009 | Hz
| Fluid Pressure (kPa.g) |  |  | 2100
Shedding Frequency, Fs:
| D1 | Root Diameter (mm) |  | 28.575 |  | 960 | Hz
| D2 | Tip Diameter (mm) |  | 19
| Do | Bore Diameter (mm) |  | 6.5 | Moment Multiplier
| L | Free Length (mm) |  | 114.3 | Km: | 1.396
| T | Plug Thickness (mm) |  | 6.5
| Young's Modulus (MPa) |  |  | 168545 | Euler's Buckling Stress
| Thermowell Density (kg/m3) |  |  | 7850 | Feu: | 1708.5414 | MPa
| Allowable Stress (MPa) |  |  | 90.3
[5 empty] | Total Stress: | 39.6559 | MPa
Messages:
[5 empty] | Frequency: | OK
[5 empty] | Stress: | OK
Refer "Formulas" Sheet for explanations.
DOCUMENT/REFERENCE |  |  |  |  | PROJECT No | project_number
Doc. |  | Doc_Name |  | Logo | Client | Client_Name
Sheet |  |  | of |  | Site | Site_Name
A | sample |  |  |  | JJJ / 22.11.00
Rev | Description |  |  |  | By / Date | Chk /Date | App /Date
Copyright (C) 2001 - John Jacq

## Formulas
Frequency of Resonance (Unpressurised):
Shedding Frequency:
|  |  | With Ns, Strouhal Number, 0.19 |  |  | for cylinders
Section properties at the root diameter, D1:
Inertia:
Modulus:
Radius of gyration
Buckling (Euler's) Stress: |  | (approximate only for tapered thermowells since no account is taken of taper)
Longitudinal Bending Moment: |  | (caused by drag forces, not by vortex shedding)
CD = 1.2 for cylinders, refer Perry's 7th edition Fig 6-57
Transversal Bending Moment |  | Caused by the transversal Von Karman forces :
Refer Perry's 7th edition, Equation 6-196
Stress Magnifier: |  | (properly speaking this should apply to transversal motion only, but we apply it to drag forces also)
Simple interaction formula to represent the effect of approaching resonance
on the static stresses. This interaction is exact for an undamped 2nd order system.
Total Stress:
The total stress should be less than the allowable stress or half the buckling stress whichever is less.
Effect of pressure on frequency:
Compressive stresses lower the resonant frequency, whereas tensile stresses raise it (hence why guitars exist).
Generally the square of the frequency varies linearly with compressive load, reaching Zero when the load is equal
to Euler's buckling load. Buckling is a resonance failure mechanism, but the frequency of resonance is 0.
The true resonance frequency under pressure is:
Effect of end plug
The end plug adds an additional mass at the very end of the thermowell. This mass being in a zone of maximum
velocity (and acceleration) has a significant effect in decreasing the frequency. To allow for it, the thermowell
effective length is made equal to the real length plus an additional value such as its mass is equal to that of
the plug.
The additional length is given by:
Because the center of gravity of the assumed mass is further away from the support, this correction
is conservative (ie it lowers the frequency more than it should). Since this correction is relatively small,
this amount of overcompensation is acceptable. If for some peculiar reason the thickness T was very large
One should also calculate with T=0 and D0 = 0. If this calculation leads to a higher frequency, then
this frequency may be used for design.