## Sheet1
Water/Steam |  | Enlhalpy kJ/kg |  | Entropy kJ/(kg.K) |  | Density kg/m3 |  | Mixture
Pressure kPa.a | Temperature ºC | Liquid | Vapour | Liquid | Vapour | Liquid | Vapour | Enthalpy kJ/kg | Entropy kJ/(kg.K) | Density kg/m3 | Quality % | Speed m/s | Mass flux kg/s/m2 |  | k
2000 | 212.36 | 908.59 | 2797.2 | 2.4469 | 6.3366 | 849.907 | 10.047 | 908.59 | 2.4469 | 849.907 | 0% | 0 | 0 | Initial Condition | 0.11966
1900 | 209.79 | 896.81 | 2796.1 | 2.4228 | 6.3554 | 853.097 | 9.556 | 908.4493 | 2.4469 | 553.613 | 0.6128% | 16.7723 | 9285.3555 |  | 0.16225
1800 | 207.1 | 884.57 | 2794.8 | 2.3976 | 6.3751 | 856.311 | 9.065 | 908.2468 | 2.4469 | 396.7244 | 1.239% | 26.2005 | 10394.3827 |  | 0.20479
1700 | 204.3 | 871.84 | 2793.4 | 2.3713 | 6.3957 | 859.623 | 8.575 | 907.9373 | 2.4469 | 300.1051 | 1.879% | 36.1306 | 10842.9723 | Vena Contracta | 0.24551
1600 | 201.36 | 858.56 | 2791.7 | 2.3436 | 6.4175 | 863.111 | 8.085 | 907.5777 | 2.4469 | 234.441 | 2.536% | 44.9947 | 10548.6046 |  | 0.28698
1500 | 198.28 | 844.66 | 2789.9 | 2.3145 | 6.4406 | 866.707 | 7.596 | 907.0797 | 2.4469 | 187.2255 | 3.209% | 54.9606 | 10290.0345 |  | 0.32681
1400 | 195.03 | 830.07 | 2787.8 | 2.2837 | 6.4651 | 870.398 | 7.106 | 906.4802 | 2.4469 | 151.5933 | 3.903% | 64.9587 | 9847.306 |  | 0.36694
1300 | 191.6 | 814.7 | 2785.4 | 2.251 | 6.4913 | 874.279 | 6.617 | 905.7455 | 2.4469 | 123.8711 | 4.62% | 75.4258 | 9343.0768 |  | 0.40625
1200 | 187.95 | 798.43 | 2782.7 | 2.2161 | 6.5194 | 878.349 | 6.127 | 904.8529 | 2.4469 | 101.7187 | 5.363% | 86.4539 | 8793.9775 |  | 0.43424
1156 | 186.27 | 790.95 | 2781.4 | 2.1999 | 6.5324 | 880.1267 | 5.9123 | 904.4275 | 2.4469 | 93.3341 | 5.701% | 91.2417 | 8515.9664 |  | 0.47443
1000 | 179.87 | 762.61 | 2776.2 | 2.1382 | 6.5828 | 887.075 | 5.147 | 902.464 | 2.4469 | 68.7603 | 6.946% | 110.6885 | 7610.9665 |  | 0.52395
900 | 175.35 | 742.64 | 2772.1 | 2.0941 | 6.6192 | 891.822 | 4.655 | 900.8671 | 2.4469 | 56.2349 | 7.797% | 124.2811 | 6988.9289 |  | 0.56423
800 | 170.4 | 720.94 | 2767.5 | 2.0457 | 6.6596 | 896.861 | 4.162 | 898.8979 | 2.4469 | 45.6401 | 8.695% | 139.2273 | 6354.3467 |  | 0.60398
700 | 164.95 | 697.06 | 2762 | 1.9918 | 6.7052 | 902.364 | 3.667 | 896.4393 | 2.4469 | 36.5873 | 9.655% | 155.8893 | 5703.5775 |  | 0.64476
600 | 158.83 | 670.42 | 2755.5 | 1.9308 | 6.7575 | 908.43 | 3.17 | 893.3694 | 2.4469 | 28.8071 | 10.69% | 174.4742 | 5026.0876 |  | 0.68624
500 | 151.83 | 640.12 | 2747.5 | 1.8604 | 6.8192 | 915.08 | 2.669 | 889.3695 | 2.4469 | 22.0859 | 11.83% | 196.0638 | 4330.2471
Note that the flux and the critical pressure are very close to those obtained by the API 520 “Omega” method that uses P1 and 0.9P1 as two points at the same entropy as a basis.
Note also that “k” as calculated by the method that worked fine for steam, here doesn't give any sensible result. The gas/vapour equations are not applicable here.
The pressure predicted by ISA75 for the vena-contracta is close, but ISA75 uses the upstream density and if I size the relief valve as a liquid between P1 and Pvc, the flux I obtain is about twice the real one.
The valve will be undersized and ISA75/IEC60534 undersize their valves at flashing condition. This is probably not significant as engineers always choose bigger valves anyway.